## 00_Cover
Diagnostic Stack Confirguration Tools
| Revision | Author | ReleaseNote | Date | Status
Draft
Note: 1.不允许表格的格式，特别是列的个数。 2.不允许拖动列，即列的格式不允许修改。 3.如果列标题为0，则表示此列不可用。 4.

## 00_ChangeLog
Chanage Log of Diagnostic Stack Configuration Tools
Revision | Author | ChanageLog | Date
V0.1 | Mingfen XIAO | 1.Initization Version | 2018.12.09
V0.2 | Mingfen XIAO | 1.Sheet03&04&05&06 add SupportNRC22 attributes 2.add Sheet 00_ChanageLog 3.Modify 00_Cover: ChanageLog form modified to ReleaseNote | 2018.12.12
V0.3 | Mingfen XIAO | 1.Modified 06_DiagnosticService_0x14 sheet:add note | 2018.12.17

## 01_DiagnosticSession
Diagnostic Session Types of Ecu Support
Session Name | SubFunction Identifier(Hex) | P2Server_max (Resolution:1ms) | P2*Server_max (Resolution:1ms)
DefaultSession | 0x01 | 50 | 5000
ProgrammingSession | 0x02 | 25 | 2000
ExtendedSession | 0x03 | 50 | 5000

## 02_SecurityAccess
Security Access Types of Ecu Support
Security Access Name | Security Level(Hex)
SA_Level1 | 1
SA_Level2 | 2
SA_Level3 | 3

## 03_DiagnosticServicesList
Diagnostic Services of Ecu Support
Services Name | Services Identifier(Hex) | suppressPosRspMsgIndicationBit | Communication Types of Diagnostic Services |  | SupportNRC22
|  |  | Physical Communication | Functional Communication
Diagnostic Session Control | 0x10 | Support | Support | Support
ECU Reset | 0x11 | Support | Support | Support
Clear Diagnostic Information | 0x14 | Support | Support | Support
Read DTC Information | 0x19 | Support | Support | Support
Read Data By Identifier | 0x22 | Support | Support | Support
Security Access | 0x27 | Support | Support | Support
Communication Control | 0x28 | Support | Support | Support
Write Data By Identifier | 0x2E | Support | Support | Support
Input Output Control By Identifier | 0x2F | Support | Support | Support
Routine Control | 0x31 | Support | Support | Support
Tester Present | 0x3E | Support | Support | Support
Control DTC Setting | 0x85 | Support | Support | Support

## 04_DiagnosticService_0x10
Diagnostic Session Control Sub Function of Ecu Support
SubFunction Name | SubFunction Identifier(Hex) | Diagnostic Session Types of Services Support | [7 empty] | Security Access Types of Services Support | [7 empty] | SupportNRC22
|  | DefaultSession | ProgrammingSession | ExtendedSession | 0 | 0 | 0 | 0 | 0 | SA_Level1 | SA_Level2 | SA_Level3 | 0 | 0 | 0 | 0 | 0
DefaultSession | 0x01 | Support | Support | Support | [5 empty] | Support | Support | Support
ProgrammingSession | 0x02 | NotSupport | Support | Support | [5 empty] | Support | Support | Support
ExtendedSession | 0x03 | Support | NotSupport | Support | [5 empty] | Support | Support | Support

## 05_DiagnosticService_0x11
ECU Reset Sub Function of Ecu Support
SubFunction Name | SubFunction Identifier(Hex) | Diagnostic Session Types of Services Support | [7 empty] | Security Access Types of Services Support | [7 empty] | SupportNRC22
|  | DefaultSession | ProgrammingSession | ExtendedSession | 0 | 0 | 0 | 0 | 0 | SA_Level1 | SA_Level2 | SA_Level3 | 0 | 0 | 0 | 0 | 0
HardReset | 0x01 | NotSupport | Support | Support | [5 empty] | Support | Support | Support
KeyOffOnReset | 0x02 | NotSupport | Support | Support | [5 empty] | Support | Support | Support
SoftReset | 0x03 | NotSupport | Support | Support | [5 empty] | Support | Support | Support

## 06_DiagnosticService_0x14
Clear Diagnostic Information Sub Function of Ecu Support
SubFunction Name | SubFunction Identifier(Hex) | [7 empty] | Diagnostic Session Types of Services Support | [7 empty] | Security Access Types of Services Support | [7 empty] | SupportNRC22
|  | (O) | (A) | (U) | (B) | (C) | (P) | (E) | DefaultSession | ProgrammingSession | ExtendedSession | 0 | 0 | 0 | 0 | 0 | SA_Level1 | SA_Level2 | SA_Level3 | 0 | 0 | 0 | 0 | 0
|  | Support | Support | Support | Support | Support | Support | NotSupport | NotSupport | Support | Support | [5 empty] | Support | Support | Support
Note: 1.The service not support sub function. 2.The table SubFunctionIdentifier(Hex) column value not indication the services SubFunctionIdentifier.Its means: Emission-related System(E) bit0 Powertrain(P) bit1 Chassis(C) bit2 Body(B) bit3 Network(U) bit4 All Group(A) bit5 Each DTCs(O) bit6